## Electrical IO
Power & Area Numbers for Gb/s Transceivers
Raw Data
Ref | Year | Data Rate (Gbps) | Power (mW) | Power (mW/Gbps) | Loss at Symbol | Area (mm^2) | Tech | Channel | Channel Distance (in) | Channel Loss | Comments
VLSI 2011 8.1 | 2011 | 11.5 | 49.45 | 4.3 | 2 |  | 45nm SOI | 0.5cm silicon carrier | 0.2 | 2 | No eq for this short distance, for 6cm channel uses DFE-IIR and has 6.1pJ/bit performance
VLSI 2011 8.2 | 2011 | 5.6 | 13.44 | 2.4 |  |  | 40nm LP | 3in FR4 ustrip | 3 |  | Bidirectional, 8ns power-on, CTLE
ISSCC 2011 28.1 | 2011 | 8.4 | 21 | 2.5 |  | 0.14 | 65nm | 10in FR4 and Rogers | 10 |  | Bidirectional baseband + RF (23GHz)
ISSCC 2011 20.4 | 2011 | 10.3125 | 87 | 8.4364 | 25 | 0.27 | 40nm | 54in FR4 | 54 | 25 | 4-tap TX, Active Inductor CTLE, 5-tap DFE
ISSCC 2011 20.3 | 2011 | 16 | 235 | 14.6875 | 34 | 0.537 | 40nm | 24in Xcede FR4 | 24in | 34 | 3-tap TX, CTLE, 14-tap DFE w/ 2-tap speculative DFE and the remaining 12 feedback
ISSCC 2011 20.2 | 2011 | 14.025 | 410 | 29.2335 | 26 | 0.97 | 40nm |  |  |  | 4-tap TX, CTLE, 10-tap DFE, last 4 can float from 7 to 38UI
ISSCC 2011 20.1 | 2011 | 12.5 | 348 | 27.84 | 34.9 | 0.42 | 90nm | 95in Nelco or 30in FR4 w/ 2 connectors |  | 34.9 | 3-tap TX, 2-stage CTLE, 1-tap DFE
ISSCC 2011 8.6 | 2011 | 4 | 7.2 | 1.8 |  |  | 90nm |  |  |  | RX CTLE
ISSCC 2011 8.4 | 2011 | 25 | 349.5 | 13.98 |  | 5.83 | 65nm |  |  |  | 3-tap TX FIR and RX linear eq and 1-tap DFE
ISSCC 2011 8.3 | 2011 | 40 | 457 | 11.425 | 18 | 1.29 | 65nm | Rogers | 17.5cm | 18dB at 20GHz | 5-tap TX FIR and 3-tap RX FIR
ISSCC 2011 8.1 | 2011 | 11.3 | 214 | 18.9381 |  | 1.44 | 65nm |  |  |  | Handles both RZ and NRZ data. Have RX CTLE
VLSI 2010 18.4 | 2010 | 7 | 27.58 | 3.94 |  |  | 40nm DRAM |  |  |  | Voltage-Mode SST TX. Hybrid 2-tap DFE, 2nd tap integrating and 1st tap direct feedback into latch
ISSCC 2010 8.1 | 2010 | 10 | 14 | 1.4 | 15 | 0.07 | 45nm | HDI top-side bridge | 2 | 15dB at 5GHz w/ TL | Extremely high density. Used I/O clustering and shared timing. Fixed current-mode TX equalization. No RX equalization (No input CTLE). Integrated wake-up timer allows return to active mode in under 5ns.
| 2010 |  |  | 1.51 | 19 |  |  |  | 5
ISSCC 2010 8.7 | 2010 | 5 | 280 | 56 | 15 | 1 | 65nm | Cable |  | 15dB at 2.5GHz | 5-bit folding ADC-based front-end (17 comparators). ADC is 4-way time interleaved (10GS/s) to allow for 2x-oversampled clock recovery. 2-tap TX Eq (1/2 UI Spaced, nominal deemphasis of 3.5dB). ADC full-scale range=800mVpp. RX CTLE equalization.
ISSCC 2010 20.3 | 2010 | 5.184 | 12.4 | 2.392 |  | 0.576 | 40nm |  |  |  | RX Peaking Amp Equalization
ISSCC 2010 20.4 | 2010 | 11.8 | 78 | 6.6102 | 25 | 0.155 | 32nm | PCB, 2 connectors | 14 | 25dB at 5.9GHz | 3-tap TX, CTLE, 4-tap integrating DFE, Mueller-Muller CDR
ISSCC 2010 20.5 | 2010 | 12.5 | 12.3 | 0.984 | 12.1 | 0.48 | 65nm |  |  | 12.1dB at 6.25GHz | Voltage-Mode driver w/ pulsed current. RX CTLE. Have a symbol-rate PD.
ISSCC 2010 20.7 @ 25Gbps | 2010 | 25 | 65 | 2.6 |  |  | 45nm | on-package | 1mm | <2dB at 5GHz | Single-ended 4PAM with no equalization. Believe they are changing to PAM-4 to reduce on-die clocking frequency.
ISSCC 2010 20.7 @ 10Gbps (Bridge) | 2010 | 10 | 17 | 1.7 | 8 |  | 45nm | package-package bridge | 2 | 8dB at 5GGHz | Single-ended 2PAM with 2-tap TX
ISSCC 2010 20.7 @ 10Gbps (Backplane) | 2010 | 10 | 38 | 3.8 | 18 |  |  | Backplane | 17 | 18dB at 5GHz
ISSCC 2010 20.7 @ 5Gbps | 2010 | 5 | 8 | 1.6 |  |  | 45nm | on-package | 1mm | <2dB at 5GHz | CMOS Signaling
VLSI 5.3 2009 | 2009 | 21 | 87 | 4.1429 | 21.2 | 0.07 | 65nm | PCB, no connectors | 16 | 21.2dB at 10GHz | 3-tap TX, CTLE, 1-tap DFE (full-rate)
VLSI 5.4 2009 | 2009 | 12 | 37.8 | 3.15 | 10 |  | 32nm | FR4 | 6 | 10dB at 6GHz | 2-tap TX, CTLE
VLSI 13.3 2009 | 2009 | 4.3 | 11.6 | 2.6977 |  | 0.91 | 40nm |  |  |  | No equalization
ISSCC 2009 10.5 | 2009 | 10.3 | 260 | 25.2427 | 35.8 | 0.758 | 90nm | Backplane | 30 | -35.8dB at 5.15GHz | 3tap TX Eq with common gate driver & shunt inductive peaking, RX 2stage peaking amp, 1tap loop unrolled DFE
ISSCC 2009 21.1 | 2009 | 40 | 5600 | 140 |  | 50.96 | 65nm | SFI5 (short) | short |  | No mention of equalization. Application is most likely very short channel to optical module.
VLSI 20.4 2008 | 2008 | 8 | 160 | 20 |  | 0.48 | 90nm | 80cm FR4 w/ 2conn | 31.5 |  | 4-tap TX w/ 32-step resolution
VLSI 20.3 2008 | 2008 | 2.67 | 48.06 | 18 |  | 0.163 | 65nm |  | 36 |  | CTLE RX Eq
VLSI 20.1 2008 | 2008 | 40 | 3600 | 90 |  | 4.93 | 0.13um | package | short |  | CTLE RX Eq
VLSI 13.4 2008 | 2008 | 16 | 128 | 8 | 15 | 0.22 | 65nm | FR4 |  | 15dB at 8GHz | CTLE RX Eq
VLSI 13.3 2008 | 2008 | 16 | 208 | 13 | 15 | 0.432 | 65nm | FR4 | 3 | 15dB at 8GHz | 5-tap TX, RX CTLE,
ISSCC 2008 5.1 | 2008 | 8 | 232 | 29 | 36.8 | 0.286 | 90nm | Backplane | 160nm | -36.8dB at 4GHz | Voltage Mode 5-Tap TX Eq, CTLE, 2-Tap DFE w/ first tap unrolled, 3x-Oversampled 2-Threshold Eye-Tracking CDR
ISSCC 2008 5.3 | 2008 | 20 | 195 | 9.75 |  | 0.323 | 90nm | Memory | 15cm FR4, 40cm Rogers |  | Duobinary Signaling (analogous to 1-tap RX DFE done at TX) with 3-Tap TX Eq
ISSCC 2008 25.6 | 2008 | 4.8 | 72 | 15 |  |  | 90nm | Memory |  |  | 2-Tap TX Eq, 1/4 rate architecture at both TX & RX
Balamurugan VLSI 2007 26.1 (Monaco @ 15Gbps) | 2007 | 15 | 75 | 5 | 12 | 0.088 | 65nm | Memory (8" FR4) | 8 |  | No TX Eq, CTLE, Inductors at both RX & TX terms
| 2007 | 15 | 97.5 | 6.5 | 25 |  |  | Backplane (18" FR4) | 18
Balamurugan VLSI 2007 26.1 (Monaco @ 10Gbps) | 2007 | 10 | 36 | 3.6 | 6 | 0.088 | 65nm | Memory (8" FR4) | 8 |  | No TX Eq, CTLE, Inductors at both RX & TX terms
| 2007 | 10 | 41 | 4.1 | 16 |  |  | Backplane (18" FR4) | 18
Balamurugan VLSI 2007 26.1 (Monaco @ 5Gbps) | 2007 | 5 | 13.5 | 2.7 | 4 | 0.088 | 65nm | Memory (8" FR4) | 8 |  | No TX Eq, CTLE, Inductors at both RX & TX terms
| 2007 | 5 | 18 | 3.6 | 10 |  |  | Backplane (18" FR4) | 18
ISSCC 2007 24.1 | 2007 | 12.5 | 330 | 26.4 | 24 | 0.45 | 65nm | Memory & Backplane | 12.7 |  | 4-tap FIR TX, RX 2-tap FFE & 5-tap DFE, Short Channel=12.5Gb/s, Long Channel (-24dB @3.75GHz)=7.5Gb/s
ISSCC 2007 24.2 | 2007 | 10.8 | 250 | 23.1481 |  |  | 90nm |  |  |  | No Eq
Palmer ISSCC 2007 24.3 | 2007 | 6.25 | 13.8 | 2.208 | 15 | 0.307 | 90nm | Memory | 9 |  | No TX Eq, CTLE
ISSCC 2007 24.4 | 2007 | 10.3 |  |  |  | 3.52 | 90nm |  | 30m cable |  | Adaptive CTLE (focuses on adaptive algorithm - looks to be similar to spectral adaptation)
Meghelli ISSCC 2006 4.1 | 2006 | 10 | 300 | 30 | 33 |  | 90nm | Backplane | 20 |  | 5-tap DFE/4-Tap FFE
Wong ISSCC 2006 4.2 | 2006 | 3.6 | 182 | 50.5556 | 25 |  | 0.13um |  | 120 |  | Emphasizes Transition Equalization
Moon ISSCC 2006 4.3 | 2006 | 6 | 96.5 | 16.0833 | 16.2 | 0.57 | 0.13um | Backplane | 8m cable |  | Analog RX Eq, Quad-Channel - so actual chip power and area is 4x
Prete ISSCC 2006 4.5 | 2006 | 9.6 | 100 | 10.4167 |  |  |  | Memory |  |  | 3tap TX Eq, forwarded clock CDR, memory interfaces
Casper ISSCC 2006 4.6 | 2006 | 20 | 237 | 11.85 | 16 | 0.16 | 90nm | Backplane | 7 |  | 4tap TX, Analog RX Eq
Kenney ISSCC 2006 13.1 | 2006 | 11.1 | 793 | 71.4414 |  | 8 | 0.13um |  | 9.25 |  | TX eq, 9.25inches of FR4
Jaussi ISSCC 2006 18.8 | 2006 | 20 | 318 | 15.9 |  | 0.56 | 90nm | Backplane | 2 |  | 3tap TX Eq, Analog RX Eq, 2-7 inch channels
Doi CICC 2005 | 2005 | 2.5 | 23 | 9.2 | 10 | 0.45 | 90nm | Cable |  | -10dB at 1.25GHz | CTLE RX Eq
ISSCC 2005 3.1 | 2005 | 5 | 525 | 105 | 9.9 | 3 | 0.13um |  | 36 |  | 2tap TX Eq, RX=1tap FF, 3-tap DFE, Quad-Channel chip
ISSCC 2005 3.2 | 2005 | 6.4 | 290 | 45.3125 | 32.4 | 0.79 | 0.13um | Backplane | 70 |  | 4-tap TX Eq, 5-tap DFE
ISSCC 2005 3.3 | 2005 | 9.6 | 275 | 28.6458 | 18 | 0.56 | 0.13um | Backplane | 36 |  | 3-tap TX Eq, Analog RX Eq, 1-tap DFE
ISSCC 2005 3.6 | 2005 | 12 | 230 | 19.1667 |  | 0.235 | 90nm | Backplane | 36 |  | 5-tap TX Eq
Werker ISSCC 2004 9.4 | 2004 | 10 | 980 | 98 |  | 15 | 0.13um | Ethernet |  |  | No Eq
Yang ISSCC 2004 9.6 | 2004 | 3.125 | 180 | 57.6 |  | 5.06 | 0.18um | Memory | 20inch |  | 1-Tap DFE
Jaussi ISSCC 2004 13.8 | 2004 | 8 | 280 | 35 |  | 0.13 | 0.13um | Memory | 17cm |  | 4-Tap FIR RX, 1/8 architecture
Kim ISSCC 2004 13.9 | 2004 | 4 | 28 | 7 |  | 0.022 | 0.01um |  |  |  | 2-PAM Simultaneous Bidirectional
Wong/Yang JSSC 2004 | 2004 | 3.6 | 27 | 7.5 |  | 0.2 | 0.18um | Backplane | 6.5m cable |  | 2-tap TX Eq
Takauchi ISSCC 2003 4.2 | 2003 | 10 | 415 | 41.5 |  |  | 0.11um |  |  |  | 2-tap TX Eq
Lee ISSCC 2003 4.4 | 2003 | 10 | 540 | 54 |  |  | 0.18um |  |  |  | No Eq
Casper ISSCC 2003 4.5 | 2003 | 8 | 120 | 15 |  | 0.13 | 0.18 | microstrip & striplin | 1in micro for 8G, 40in for 3.7G |  | Simultaneous Bi-directional allows 8G, Unidirectional allows 6G
Zerbe ISSCC 2003 4.6 | 2003 | 10 | 450 | 45 |  |  |  | backplane | 16" BP + 2connectors |  | 5-tap TX Eq, 5-tap roaming RX DFE (not 1st-post), option for 2-PAM or 4-PAM
Xu ISSCC 2003 4.7 | 2003 | 2.7 | 74 | 27.4074 |  | 0.3 | 0.18 | Backplane |  |  | Wired CDMA-Interconnect
Yang ISSCC 2002 4.1 | 2002 | 3.125 | 85 | 27.2 |  | 0.25 | 0.16 | Backplane |  |  | No Eq
Zheng ISSCC 2002 4.2 | 2002 | 3.125 | 200 | 64 |  |  | 0.18 | Backplane |  |  | No Eq
Landman ISSCC 2002 4.3 | 2002 | 3.1 | 227 | 73.2258 |  |  | 0.18 | backplane | 23" trace, 2 conn., 2"cable |  | 2-tap TX Eq
Green/Cao ISSCC 2002 15.1 & 15.2 | 2002 | 10 | 1320 | 132 |  | 12.25 | 0.18 | Backplane |  |  | No Eq
Tanaka ISSCC 2002 16.1 | 2002 | 5 | 378 | 75.6 |  |  | 0.13 | Cable | 5m AWG28 twin-axial cable |  | 2-tap TX Eq
Kim ISSCC 2002 16.3 | 2002 | 3.5 | 197 | 56.2857 |  |  | 0.25 |  |  |  | No Eq
Ellersick ISSCC 2001 4.1 | 2001 | 8 | 2300 | 287.5 |  | 12.4 | 0.25 |  |  |  | 8-bit DAC & 4-bit ADC
Tanahashi ISSCC 2001 4.2 | 2001 | 2 | 150 | 75 |  | 0.643 | 0.13 | Cable | 7m AWG24 twin-axial cable and 24"PCB |  | 2-tap TX Eq
Haycock ISSCC 2001 4.3 | 2001 | 6.4 | not sure |  |  |  | 0.18 | PCB | 6" stripline |  | Simultaneous Bi-directional w/ No Eq
Tamura ISSCC 2001 4.4 | 2001 | 5 | 120 | 24 |  |  | 0.18 | Cable | 5m AWG28 cable |  | Bi-directional w/ No Eq
Zerbe ISSCC 2001 4.5 | 2001 | 2 | not sure |  |  |  | 0.25 | 4-drop bus |  |  | 2-tap TX Eq, one-tap cross-talk cancellation
Sidiropoulos ISSCC 4.7 | 2001 | 2.2 | not sure |  |  |  | 0.25 |  |  |  | No eq
Momtaz ISSCC 5.2 | 2001 | 2.5 | 500 | 200 |  | 12.16 | 0.18 |  |  |  | No Eq
Moon ISSCC 2001 14.1 | 2001 | 2.5 | 269 | 107.6 |  | 4.9 | 0.25 | Cable | 10m 150ohm STP cable